## Sheet2
Wireless link budget calculator
[5 empty] | km/miles | 1
| Frequency: |  | 2400 | MHz | Compute | 1
| Transmit Power: |  | 20 | dBm | 33.8268 | dBm
| Cable 1 loss: |  | 1.4 | dB | 20
| Antenna 1 gain: |  | 11 | dBi
| Distance |  | 14 |  | 2.8496
[8 empty] | Distance: |  |  | 2.8496 | Km
| Antenna 2 gain: |  | 11 | dBi
| Cable 2 loss: |  | 1.4 | dB | 20 |  |  | Free Space Loss: |  |  | 109.2 | dB
| Receiver Sensitivity: |  | -85 | dBm | 80 |  |  | Receive Signal Strength: |  |  | -70 | dBm
| Fade Margin: |  | 15 | dB | 1.1732 | dB
| Input Distance in Km: |  | 14 |  | 123.0268
| Output Distance in Km: |  | 2.8496 |  | 109.2
Cable Loss Calculator
| Cable Type: | [5 empty] | 5 | Loss per 100 meters: |  |  | 41.4968 | dB
[8 empty] | (at | 2400 | MHz)
| Cable Length: |  | 1 | meters
[8 empty] | Total Cable Loss: |  |  | 1.415 | dB
| No. of Connectors: |  | 4
[5 empty] | Other… |  | 6
[5 empty] | Belden 7806 | 0.30933 | 0.0011333
[5 empty] | Belden 7808 | 0.22333 | 0.00033333
| Att at 900 | 3.8 |  |  | Belsen 7810 | 0.11567 | 0.00036667
| Att at 2500 | 6.7 |  |  | LMR195 | 0.35686 | 0.00047
[5 empty] | LMR240 | 0.24208 | 0.00033
| K | 0.11567 |  |  | LMR400 | 0.12229 | 0.00026
| C | 0.00036667 |  |  | LMR600 | 0.07555 | 0.00026
[5 empty] | LMR900 | 0.05177 | 0.00016
[5 empty] | Loss/100ft |  | 12.6514